## Calculator
Storage Calculator
Recording Data Sizes | Analog Camera | Analog Camera | Analog Camera | IPCam (Main Stream) | IPCam (Sub Stream) | Instructions for use :
Number of Cameras | 1 | 1 | 1 | 4 | 4 | 1. The red-word section is the setting that needs to be input.
Record Days | 0.75 | 0.75 | 0.75 | 0.75 | 0.75 | 2. Selecte items via the light blue background make selected items to the drop-down list.
Compression Ratio | High | High | High |  |  | 3. Do not input or modify to the other parts.
Resolution | 1920x1080 | 1920x1080 | 1920x1080 |  |  | 4. The calculation is based on the CBR, and result is only for rough reference.
Record Quality | 6 | 7 | 8 |  |  | The exact recording is according to the VBR data upon the practical testing.
Compression Format | H.265 | H.265 | H.265 |  |  | 5. Input the IPCam data instead when using NVR. (Please fill 0 in the number of cameras.)
Recording Rate (FPS/CH) | 25 | 25 | 25
Average Picture Size (KB) | 21.2917 | 23.9167 | 26.5417
IP Camera Bitrate (kbp/s) |  |  |  | 2048 | 768
Data Size (GB) | 44.6374 | 50.1406 | 55.6438 | 78.0649 | 29.2744
Total Data Size (GB) | 257.7611
Recording Time (in Days) | Analog Camera | Analog Camera | Analog Camera | IPCam (Main Stream) | IPCam (Sub Stream)
Number of Cameras | 16 | 4 | 4 | 4
HDD Size (GB) | 12000 | 2000 | 2000 | 2000
Compression Ratio | High | High | High
Resolution | 1080p-lite | 1920x1080 | 1920x1080
Record Quality | 5 | 7 | 8
Compression Format | H.264 | H.265 | H.265
Recording Rate (FPS/CH) | 4 | 25 | 25
Average Picture Size (KB) | 18 | 23.9167 | 26.5417
Recording Hours (Hours/Day) | 24 | 18 | 18 | 18
IP Camera Bitrate (kbp/s) |  |  |  | 2048 | 768
Days | 51.757 | 9.972 | 8.9857 | 18.6325

## Table (hidden)
Model | Format | Resolution | Quality | AveragePictureSize |  | 4.1472 | 2.4576 | 1.8432 | 1.5729 | 2.0736 | 1.0368 | 0.9216 | 0.45312 | 0.33792 | 0.54374 | 0.4055 | 4.1472 | 2.4576 | 1.8432 | 1.5729 | 2.0736 | 1.0368 | 0.9216 | 0.45312 | 0.33792 | 0.54374 | 0.4055
High | H.264 | 8MP-lite | 9 | 56.25 | High | 8MP-Lite | 5MP-Lite | 4MP-Lite | 3MP-Lite | 2MP | 2MP-Lite | 720P | 960H_N | D1_N | 960H_P | D1_P | 8MP-Lite | 5MP-Lite | 4MP-Lite | 3MP-Lite | 2MP | 2MP-Lite | 720P | 960H_N | D1_N | 960H_P | D1_P
High | H.264 | 8MP-lite | 8 | 51.1833 | format | 264 | 264 | 264 | 264 | 264 | 264 | 264 | 264 | 264 | 264 | 264 | 265 | 265 | 265 | 265 | 265 | 265 | 265 | 265 | 265 | 265 | 265
High | H.264 | 8MP-lite | 7 | 46.125 | wight | 1920 | 1280 | 1280 | 1024 | 1920 | 960 | 1280 | 944 | 704 | 944 | 704 | 1920 | 1280 | 1280 | 1024 | 1920 | 960 | 1280 | 944 | 704 | 944 | 704
High | H.264 | 8MP-lite | 6 | 41.0583 | hight | 2160 | 1920 | 1440 | 1536 | 1080 | 1080 | 720 | 480 | 480 | 576 | 576 | 2160 | 1920 | 1440 | 1536 | 1080 | 1080 | 720 | 480 | 480 | 576 | 576
High | H.264 | 8MP-lite | 5 | 36 | ips | 15 | 20 | 30 | 30 | 30 | 30 | 30 | 30 | 30 | 25 | 25 | 15 | 20 | 30 | 30 | 30 | 30 | 30 | 30 | 30 | 25 | 25
High | H.264 | 8MP-lite | 4 | 29.8083 | q9 | 56.25 | 50.1313 | 45 | 36.5625 | 41.6667 | 28.125 | 25 | 16.6667 | 12.5 | 20 | 15 | 39.375 | 35.0875 | 31.5 | 25.5917 | 29.1667 | 19.6875 | 17.5 | 11.6667 | 8.75 | 14 | 10.5
High | H.264 | 8MP-lite | 3 | 25.3083 | q8 | 51.1833 | 45.6187 | 40.95 | 33.2708 | 37.9167 | 25.5917 | 22.75 | 15.1667 | 11.375 | 18.2 | 13.65 | 35.825 | 31.9312 | 28.6625 | 23.2875 | 26.5417 | 17.9125 | 15.925 | 10.6167 | 7.9625 | 12.74 | 9.555
High | H.264 | 8MP-lite | 2 | 20.25 | q7 | 46.125 | 41.1063 | 36.9 | 29.9792 | 34.1667 | 23.0625 | 20.5 | 13.6667 | 10.25 | 16.4 | 12.3 | 32.2833 | 28.7688 | 25.8292 | 20.9833 | 23.9167 | 16.1417 | 14.35 | 9.5667 | 7.175 | 11.48 | 8.61
High | H.264 | 8MP-lite | 1 | 15.1833 | q6 | 41.0583 | 36.5938 | 32.85 | 26.6875 | 30.4167 | 20.5292 | 18.25 | 12.1667 | 9.125 | 14.6 | 10.95 | 28.7333 | 25.6125 | 22.9917 | 18.6792 | 21.2917 | 14.3667 | 12.775 | 8.5167 | 6.3875 | 10.22 | 7.665
High | H.265 | 8MP-lite | 9 | 39.375 | q5 | 36 | 32.0812 | 28.8 | 23.4 | 26.6667 | 18 | 16 | 10.6667 | 8 | 12.8 | 9.6 | 25.2 | 22.4563 | 20.1583 | 16.3792 | 18.6667 | 12.6 | 11.2 | 7.4667 | 5.6 | 8.96 | 6.72
High | H.265 | 8MP-lite | 8 | 35.825 | q4 | 29.8083 | 26.5688 | 23.85 | 19.375 | 22.0833 | 14.9042 | 13.25 | 8.8333 | 6.625 | 10.6 | 7.95 | 20.8583 | 18.5938 | 16.6917 | 13.5625 | 15.4583 | 10.4292 | 9.275 | 6.1833 | 4.6375 | 7.42 | 5.565
High | H.265 | 8MP-lite | 7 | 32.2833 | q3 | 25.3083 | 22.5562 | 20.25 | 16.45 | 18.75 | 12.6542 | 11.25 | 7.5 | 5.625 | 9 | 6.75 | 17.7083 | 15.7875 | 14.175 | 11.5125 | 13.125 | 8.8542 | 7.875 | 5.25 | 3.9375 | 6.3 | 4.725
High | H.265 | 8MP-lite | 6 | 28.7333 | q2 | 20.25 | 18.0437 | 16.2 | 13.1625 | 15 | 10.125 | 9 | 6 | 4.5 | 7.2 | 5.4 | 14.175 | 12.625 | 11.3375 | 9.2125 | 10.5 | 7.0875 | 6.3 | 4.2 | 3.15 | 5.04 | 3.78
High | H.265 | 8MP-lite | 5 | 25.2 | q1 | 15.1833 | 13.5312 | 12.15 | 9.8708 | 11.25 | 7.5917 | 6.75 | 4.5 | 3.375 | 5.4 | 4.05 | 10.625 | 9.4688 | 8.5042 | 6.9083 | 7.875 | 5.3125 | 4.725 | 3.15 | 2.3625 | 3.78 | 2.835
High | H.265 | 8MP-lite | 4 | 20.8583
High | H.265 | 8MP-lite | 3 | 17.7083
High | H.265 | 8MP-lite | 2 | 14.175
High | H.265 | 8MP-lite | 1 | 10.625
High | H.264 | 5MP-lite | 9 | 50.1313
High | H.264 | 5MP-lite | 8 | 45.6187
High | H.264 | 5MP-lite | 7 | 41.1063
High | H.264 | 5MP-lite | 6 | 36.5938
High | H.264 | 5MP-lite | 5 | 32.0812
High | H.264 | 5MP-lite | 4 | 26.5688
High | H.264 | 5MP-lite | 3 | 22.5562
High | H.264 | 5MP-lite | 2 | 18.0437
High | H.264 | 5MP-lite | 1 | 13.5312
High | H.265 | 5MP-lite | 9 | 35.0875
High | H.265 | 5MP-lite | 8 | 31.9312
High | H.265 | 5MP-lite | 7 | 28.7688
High | H.265 | 5MP-lite | 6 | 25.6125
High | H.265 | 5MP-lite | 5 | 22.4563
High | H.265 | 5MP-lite | 4 | 18.5938
High | H.265 | 5MP-lite | 3 | 15.7875
High | H.265 | 5MP-lite | 2 | 12.625
High | H.265 | 5MP-lite | 1 | 9.4688
High | H.264 | 3MP-lite | 9 | 36.5625
High | H.264 | 3MP-lite | 8 | 33.2708
High | H.264 | 3MP-lite | 7 | 29.9792
High | H.264 | 3MP-lite | 6 | 26.6875
High | H.264 | 3MP-lite | 5 | 23.4
High | H.264 | 3MP-lite | 4 | 19.375
High | H.264 | 3MP-lite | 3 | 16.45
High | H.264 | 3MP-lite | 2 | 13.1625
High | H.264 | 3MP-lite | 1 | 9.8708
High | H.265 | 3MP-lite | 9 | 25.5917
High | H.265 | 3MP-lite | 8 | 23.2875
High | H.265 | 3MP-lite | 7 | 20.9833
High | H.265 | 3MP-lite | 6 | 18.6792
High | H.265 | 3MP-lite | 5 | 16.3792
High | H.265 | 3MP-lite | 4 | 13.5625
High | H.265 | 3MP-lite | 3 | 11.5125
High | H.265 | 3MP-lite | 2 | 9.2125
High | H.265 | 3MP-lite | 1 | 6.9083
High | H.264 | 1920x1080 | 9 | 41.6667
High | H.264 | 1920x1080 | 8 | 37.9167
High | H.264 | 1920x1080 | 7 | 34.1667
High | H.264 | 1920x1080 | 6 | 30.4167
High | H.264 | 1920x1080 | 5 | 26.6667
High | H.264 | 1920x1080 | 4 | 22.0833
High | H.264 | 1920x1080 | 3 | 18.75
High | H.264 | 1920x1080 | 2 | 15
High | H.264 | 1920x1080 | 1 | 11.25
High | H.265 | 1920x1080 | 9 | 29.1667
High | H.265 | 1920x1080 | 8 | 26.5417
High | H.265 | 1920x1080 | 7 | 23.9167
High | H.265 | 1920x1080 | 6 | 21.2917
High | H.265 | 1920x1080 | 5 | 18.6667
High | H.265 | 1920x1080 | 4 | 15.4583
High | H.265 | 1920x1080 | 3 | 13.125
High | H.265 | 1920x1080 | 2 | 10.5
High | H.265 | 1920x1080 | 1 | 7.875
High | H.264 | 4MP-lite | 9 | 45
High | H.264 | 4MP-lite | 8 | 40.95
High | H.264 | 4MP-lite | 7 | 36.9
High | H.264 | 4MP-lite | 6 | 32.85
High | H.264 | 4MP-lite | 5 | 28.8
High | H.264 | 4MP-lite | 4 | 23.85
High | H.264 | 4MP-lite | 3 | 20.25
High | H.264 | 4MP-lite | 2 | 16.2
High | H.264 | 4MP-lite | 1 | 12.15
High | H.265 | 4MP-lite | 9 | 31.5
High | H.265 | 4MP-lite | 8 | 28.6625
High | H.265 | 4MP-lite | 7 | 25.8292
High | H.265 | 4MP-lite | 6 | 22.9917
High | H.265 | 4MP-lite | 5 | 20.1583
High | H.265 | 4MP-lite | 4 | 16.6917
High | H.265 | 4MP-lite | 3 | 14.175
High | H.265 | 4MP-lite | 2 | 11.3375
High | H.265 | 4MP-lite | 1 | 8.5042
High | H.264 | 1080p-lite | 9 | 28.125
High | H.264 | 1080p-lite | 8 | 25.5917
High | H.264 | 1080p-lite | 7 | 23.0625
High | H.264 | 1080p-lite | 6 | 20.5292
High | H.264 | 1080p-lite | 5 | 18
High | H.264 | 1080p-lite | 4 | 14.9042
High | H.264 | 1080p-lite | 3 | 12.6542
High | H.264 | 1080p-lite | 2 | 10.125
High | H.264 | 1080p-lite | 1 | 7.5917
High | H.265 | 1080p-lite | 9 | 19.6875
High | H.265 | 1080p-lite | 8 | 17.9125
High | H.265 | 1080p-lite | 7 | 16.1417
High | H.265 | 1080p-lite | 6 | 14.3667
High | H.265 | 1080p-lite | 5 | 12.6
High | H.265 | 1080p-lite | 4 | 10.4292
High | H.265 | 1080p-lite | 3 | 8.8542
High | H.265 | 1080p-lite | 2 | 7.0875
High | H.265 | 1080p-lite | 1 | 5.3125
High | H.264 | 720p | 9 | 25
High | H.264 | 720p | 8 | 22.75
High | H.264 | 720p | 7 | 20.5
High | H.264 | 720p | 6 | 18.25
High | H.264 | 720p | 5 | 16
High | H.264 | 720p | 4 | 13.25
High | H.264 | 720p | 3 | 11.25
High | H.264 | 720p | 2 | 9
High | H.264 | 720p | 1 | 6.75
High | H.265 | 720p | 9 | 17.5
High | H.265 | 720p | 8 | 15.925
High | H.265 | 720p | 7 | 14.35
High | H.265 | 720p | 6 | 12.775
High | H.265 | 720p | 5 | 11.2
High | H.265 | 720p | 4 | 9.275
High | H.265 | 720p | 3 | 7.875
High | H.265 | 720p | 2 | 6.3
High | H.265 | 720p | 1 | 4.725
High | H.264 | 960H_NTSC | 9 | 16.6667
High | H.264 | 960H_NTSC | 8 | 15.1667
High | H.264 | 960H_NTSC | 7 | 13.6667
High | H.264 | 960H_NTSC | 6 | 12.1667
High | H.264 | 960H_NTSC | 5 | 10.6667
High | H.264 | 960H_NTSC | 4 | 8.8333
High | H.264 | 960H_NTSC | 3 | 7.5
High | H.264 | 960H_NTSC | 2 | 6
High | H.264 | 960H_NTSC | 1 | 4.5
High | H.265 | 960H_NTSC | 9 | 11.6667
High | H.265 | 960H_NTSC | 8 | 10.6167
High | H.265 | 960H_NTSC | 7 | 9.5667
High | H.265 | 960H_NTSC | 6 | 8.5167
High | H.265 | 960H_NTSC | 5 | 7.4667
High | H.265 | 960H_NTSC | 4 | 6.1833
High | H.265 | 960H_NTSC | 3 | 5.25
High | H.265 | 960H_NTSC | 2 | 4.2
High | H.265 | 960H_NTSC | 1 | 3.15
High | H.264 | 960H_PAL | 9 | 20
High | H.264 | 960H_PAL | 8 | 18.2
High | H.264 | 960H_PAL | 7 | 16.4
High | H.264 | 960H_PAL | 6 | 14.6
High | H.264 | 960H_PAL | 5 | 12.8
High | H.264 | 960H_PAL | 4 | 10.6
High | H.264 | 960H_PAL | 3 | 9
High | H.264 | 960H_PAL | 2 | 7.2
High | H.264 | 960H_PAL | 1 | 5.4
High | H.265 | 960H_PAL | 9 | 14
High | H.265 | 960H_PAL | 8 | 12.74
High | H.265 | 960H_PAL | 7 | 11.48
High | H.265 | 960H_PAL | 6 | 10.22
High | H.265 | 960H_PAL | 5 | 8.96
High | H.265 | 960H_PAL | 4 | 7.42
High | H.265 | 960H_PAL | 3 | 6.3
High | H.265 | 960H_PAL | 2 | 5.04
High | H.265 | 960H_PAL | 1 | 3.78
High | H.264 | D1_NTSC | 9 | 12.5
High | H.264 | D1_NTSC | 8 | 11.375
High | H.264 | D1_NTSC | 7 | 10.25
High | H.264 | D1_NTSC | 6 | 9.125
High | H.264 | D1_NTSC | 5 | 8
High | H.264 | D1_NTSC | 4 | 6.625
High | H.264 | D1_NTSC | 3 | 5.625
High | H.264 | D1_NTSC | 2 | 4.5
High | H.264 | D1_NTSC | 1 | 3.375
High | H.265 | D1_NTSC | 9 | 8.75
High | H.265 | D1_NTSC | 8 | 7.9625
High | H.265 | D1_NTSC | 7 | 7.175
High | H.265 | D1_NTSC | 6 | 6.3875
High | H.265 | D1_NTSC | 5 | 5.6
High | H.265 | D1_NTSC | 4 | 4.6375
High | H.265 | D1_NTSC | 3 | 3.9375
High | H.265 | D1_NTSC | 2 | 3.15
High | H.265 | D1_NTSC | 1 | 2.3625
High | H.264 | D1_PAL | 9 | 15
High | H.264 | D1_PAL | 8 | 13.65
High | H.264 | D1_PAL | 7 | 12.3
High | H.264 | D1_PAL | 6 | 10.95
High | H.264 | D1_PAL | 5 | 9.6
High | H.264 | D1_PAL | 4 | 7.95
High | H.264 | D1_PAL | 3 | 6.75
High | H.264 | D1_PAL | 2 | 5.4
High | H.264 | D1_PAL | 1 | 4.05
High | H.265 | D1_PAL | 9 | 10.5
High | H.265 | D1_PAL | 8 | 9.555
High | H.265 | D1_PAL | 7 | 8.61
High | H.265 | D1_PAL | 6 | 7.665
High | H.265 | D1_PAL | 5 | 6.72
High | H.265 | D1_PAL | 4 | 5.565
High | H.265 | D1_PAL | 3 | 4.725
High | H.265 | D1_PAL | 2 | 3.78
High | H.265 | D1_PAL | 1 | 2.835
Normal | H.264 | 8MP-lite | 9 | 67.5
Normal | H.264 | 8MP-lite | 8 | 61.42
Normal | H.264 | 8MP-lite | 7 | 55.35
Normal | H.264 | 8MP-lite | 6 | 49.27
Normal | H.264 | 8MP-lite | 5 | 43.2
Normal | H.264 | 8MP-lite | 4 | 35.77
Normal | H.264 | 8MP-lite | 3 | 30.37
Normal | H.264 | 8MP-lite | 2 | 24.3
Normal | H.264 | 8MP-lite | 1 | 18.22
Normal | H.265 | 8MP-lite | 9 | 47.25
Normal | H.265 | 8MP-lite | 8 | 42.99
Normal | H.265 | 8MP-lite | 7 | 38.74
Normal | H.265 | 8MP-lite | 6 | 34.48
Normal | H.265 | 8MP-lite | 5 | 30.24
Normal | H.265 | 8MP-lite | 4 | 25.03
Normal | H.265 | 8MP-lite | 3 | 21.25
Normal | H.265 | 8MP-lite | 2 | 17.01
Normal | H.265 | 8MP-lite | 1 | 12.75
Normal | H.264 | 5MP-lite | 9 | 60.1575
Normal | H.264 | 5MP-lite | 8 | 54.7425
Normal | H.264 | 5MP-lite | 7 | 49.3275
Normal | H.264 | 5MP-lite | 6 | 43.9125
Normal | H.264 | 5MP-lite | 5 | 38.4975
Normal | H.264 | 5MP-lite | 4 | 31.8825
Normal | H.264 | 5MP-lite | 3 | 27.0675
Normal | H.264 | 5MP-lite | 2 | 21.6525
Normal | H.264 | 5MP-lite | 1 | 16.2375
Normal | H.265 | 5MP-lite | 9 | 42.105
Normal | H.265 | 5MP-lite | 8 | 38.3175
Normal | H.265 | 5MP-lite | 7 | 34.5225
Normal | H.265 | 5MP-lite | 6 | 30.735
Normal | H.265 | 5MP-lite | 5 | 26.9475
Normal | H.265 | 5MP-lite | 4 | 22.3125
Normal | H.265 | 5MP-lite | 3 | 18.945
Normal | H.265 | 5MP-lite | 2 | 15.15
Normal | H.265 | 5MP-lite | 1 | 11.3625
Normal | H.264 | 3MP-lite | 9 | 43.875
Normal | H.264 | 3MP-lite | 8 | 39.925
Normal | H.264 | 3MP-lite | 7 | 35.975
Normal | H.264 | 3MP-lite | 6 | 32.025
Normal | H.264 | 3MP-lite | 5 | 28.08
Normal | H.264 | 3MP-lite | 4 | 23.25
Normal | H.264 | 3MP-lite | 3 | 19.74
Normal | H.264 | 3MP-lite | 2 | 15.795
Normal | H.264 | 3MP-lite | 1 | 11.845
Normal | H.265 | 3MP-lite | 9 | 30.71
Normal | H.265 | 3MP-lite | 8 | 27.945
Normal | H.265 | 3MP-lite | 7 | 25.18
Normal | H.265 | 3MP-lite | 6 | 22.415
Normal | H.265 | 3MP-lite | 5 | 19.655
Normal | H.265 | 3MP-lite | 4 | 16.275
Normal | H.265 | 3MP-lite | 3 | 13.815
Normal | H.265 | 3MP-lite | 2 | 11.055
Normal | H.265 | 3MP-lite | 1 | 8.29
Normal | H.264 | 1920x1080 | 9 | 50
Normal | H.264 | 1920x1080 | 8 | 45.5
Normal | H.264 | 1920x1080 | 7 | 41
Normal | H.264 | 1920x1080 | 6 | 36.5
Normal | H.264 | 1920x1080 | 5 | 32
Normal | H.264 | 1920x1080 | 4 | 26.5
Normal | H.264 | 1920x1080 | 3 | 22.5
Normal | H.264 | 1920x1080 | 2 | 18
Normal | H.264 | 1920x1080 | 1 | 13.5
Normal | H.265 | 1920x1080 | 9 | 35
Normal | H.265 | 1920x1080 | 8 | 31.85
Normal | H.265 | 1920x1080 | 7 | 28.7
Normal | H.265 | 1920x1080 | 6 | 25.55
Normal | H.265 | 1920x1080 | 5 | 22.4
Normal | H.265 | 1920x1080 | 4 | 18.55
Normal | H.265 | 1920x1080 | 3 | 15.75
Normal | H.265 | 1920x1080 | 2 | 12.6
Normal | H.265 | 1920x1080 | 1 | 9.45
Normal | H.264 | 4MP-lite | 9 | 54
Normal | H.264 | 4MP-lite | 8 | 49.14
Normal | H.264 | 4MP-lite | 7 | 44.28
Normal | H.264 | 4MP-lite | 6 | 39.42
Normal | H.264 | 4MP-lite | 5 | 34.56
Normal | H.264 | 4MP-lite | 4 | 28.62
Normal | H.264 | 4MP-lite | 3 | 24.3
Normal | H.264 | 4MP-lite | 2 | 19.44
Normal | H.264 | 4MP-lite | 1 | 14.58
Normal | H.265 | 4MP-lite | 9 | 37.8
Normal | H.265 | 4MP-lite | 8 | 34.395
Normal | H.265 | 4MP-lite | 7 | 30.995
Normal | H.265 | 4MP-lite | 6 | 27.59
Normal | H.265 | 4MP-lite | 5 | 24.19
Normal | H.265 | 4MP-lite | 4 | 20.03
Normal | H.265 | 4MP-lite | 3 | 17.01
Normal | H.265 | 4MP-lite | 2 | 13.605
Normal | H.265 | 4MP-lite | 1 | 10.205
Normal | H.264 | 1080p-lite | 9 | 33.75
Normal | H.264 | 1080p-lite | 8 | 30.71
Normal | H.264 | 1080p-lite | 7 | 27.675
Normal | H.264 | 1080p-lite | 6 | 24.635
Normal | H.264 | 1080p-lite | 5 | 21.6
Normal | H.264 | 1080p-lite | 4 | 17.885
Normal | H.264 | 1080p-lite | 3 | 15.185
Normal | H.264 | 1080p-lite | 2 | 12.15
Normal | H.264 | 1080p-lite | 1 | 9.11
Normal | H.265 | 1080p-lite | 9 | 23.625
Normal | H.265 | 1080p-lite | 8 | 21.495
Normal | H.265 | 1080p-lite | 7 | 19.37
Normal | H.265 | 1080p-lite | 6 | 17.24
Normal | H.265 | 1080p-lite | 5 | 15.12
Normal | H.265 | 1080p-lite | 4 | 12.515
Normal | H.265 | 1080p-lite | 3 | 10.625
Normal | H.265 | 1080p-lite | 2 | 8.505
Normal | H.265 | 1080p-lite | 1 | 6.375
Normal | H.264 | 720p | 9 | 30
Normal | H.264 | 720p | 8 | 27.3
Normal | H.264 | 720p | 7 | 24.6
Normal | H.264 | 720p | 6 | 21.9
Normal | H.264 | 720p | 5 | 19.2
Normal | H.264 | 720p | 4 | 15.9
Normal | H.264 | 720p | 3 | 13.5
Normal | H.264 | 720p | 2 | 10.8
Normal | H.264 | 720p | 1 | 8.1
Normal | H.265 | 720p | 9 | 21
Normal | H.265 | 720p | 8 | 19.11
Normal | H.265 | 720p | 7 | 17.22
Normal | H.265 | 720p | 6 | 15.33
Normal | H.265 | 720p | 5 | 13.44
Normal | H.265 | 720p | 4 | 11.13
Normal | H.265 | 720p | 3 | 9.45
Normal | H.265 | 720p | 2 | 7.56
Normal | H.265 | 720p | 1 | 5.67
Normal | H.264 | 960H_NTSC | 9 | 20
Normal | H.264 | 960H_NTSC | 8 | 18.2
Normal | H.264 | 960H_NTSC | 7 | 16.4
Normal | H.264 | 960H_NTSC | 6 | 14.6
Normal | H.264 | 960H_NTSC | 5 | 12.8
Normal | H.264 | 960H_NTSC | 4 | 10.6
Normal | H.264 | 960H_NTSC | 3 | 9
Normal | H.264 | 960H_NTSC | 2 | 7.2
Normal | H.264 | 960H_NTSC | 1 | 5.4
Normal | H.265 | 960H_NTSC | 9 | 14
Normal | H.265 | 960H_NTSC | 8 | 12.74
Normal | H.265 | 960H_NTSC | 7 | 11.48
Normal | H.265 | 960H_NTSC | 6 | 10.22
Normal | H.265 | 960H_NTSC | 5 | 8.96
Normal | H.265 | 960H_NTSC | 4 | 7.42
Normal | H.265 | 960H_NTSC | 3 | 6.3
Normal | H.265 | 960H_NTSC | 2 | 5.04
Normal | H.265 | 960H_NTSC | 1 | 3.78
Normal | H.264 | 960H_PAL | 9 | 24
Normal | H.264 | 960H_PAL | 8 | 21.84
Normal | H.264 | 960H_PAL | 7 | 19.68
Normal | H.264 | 960H_PAL | 6 | 17.52
Normal | H.264 | 960H_PAL | 5 | 15.36
Normal | H.264 | 960H_PAL | 4 | 12.72
Normal | H.264 | 960H_PAL | 3 | 10.8
Normal | H.264 | 960H_PAL | 2 | 8.64
Normal | H.264 | 960H_PAL | 1 | 6.48
Normal | H.265 | 960H_PAL | 9 | 16.8
Normal | H.265 | 960H_PAL | 8 | 15.288
Normal | H.265 | 960H_PAL | 7 | 13.776
Normal | H.265 | 960H_PAL | 6 | 12.264
Normal | H.265 | 960H_PAL | 5 | 10.752
Normal | H.265 | 960H_PAL | 4 | 8.904
Normal | H.265 | 960H_PAL | 3 | 7.56
Normal | H.265 | 960H_PAL | 2 | 6.048
Normal | H.265 | 960H_PAL | 1 | 4.536
Normal | H.264 | D1_NTSC | 9 | 15
Normal | H.264 | D1_NTSC | 8 | 13.65
Normal | H.264 | D1_NTSC | 7 | 12.3
Normal | H.264 | D1_NTSC | 6 | 10.95
Normal | H.264 | D1_NTSC | 5 | 9.6
Normal | H.264 | D1_NTSC | 4 | 7.95
Normal | H.264 | D1_NTSC | 3 | 6.75
Normal | H.264 | D1_NTSC | 2 | 5.4
Normal | H.264 | D1_NTSC | 1 | 4.05
Normal | H.265 | D1_NTSC | 9 | 10.5
Normal | H.265 | D1_NTSC | 8 | 9.555
Normal | H.265 | D1_NTSC | 7 | 8.61
Normal | H.265 | D1_NTSC | 6 | 7.665
Normal | H.265 | D1_NTSC | 5 | 6.72
Normal | H.265 | D1_NTSC | 4 | 5.565
Normal | H.265 | D1_NTSC | 3 | 4.725
Normal | H.265 | D1_NTSC | 2 | 3.78
Normal | H.265 | D1_NTSC | 1 | 2.835
Normal | H.264 | D1_PAL | 9 | 18
Normal | H.264 | D1_PAL | 8 | 16.38
Normal | H.264 | D1_PAL | 7 | 14.76
Normal | H.264 | D1_PAL | 6 | 13.14
Normal | H.264 | D1_PAL | 5 | 11.52
Normal | H.264 | D1_PAL | 4 | 9.54
Normal | H.264 | D1_PAL | 3 | 8.1
Normal | H.264 | D1_PAL | 2 | 6.48
Normal | H.264 | D1_PAL | 1 | 4.86
Normal | H.265 | D1_PAL | 9 | 12.6
Normal | H.265 | D1_PAL | 8 | 11.466
Normal | H.265 | D1_PAL | 7 | 10.332
Normal | H.265 | D1_PAL | 6 | 9.198
Normal | H.265 | D1_PAL | 5 | 8.064
Normal | H.265 | D1_PAL | 4 | 6.678
Normal | H.265 | D1_PAL | 3 | 5.67
Normal | H.265 | D1_PAL | 2 | 4.536
Normal | H.265 | D1_PAL | 1 | 3.402